## Geodetic to Cartesian
Conversion of Geodetic Coordinates to "Earth-centred" Cartesian Coordinates
| deg | min | secs | abs dec deg | dec deg | radians
Latitude | -37 | 39 | 15.5647 | 37.6543 | -37.6543 | -0.65719 | X | -4086966.0797
Longitude | 143 | 55 | 30.5501 | 143.9252 | 143.9252 | 2.512 | Y | 2977519.5749
Ellipsoidal height | 749.671 | [5 empty] | Z | -3875610.1345
Ellipsoid
ANS (AGD84)
Semi major axis (a) | 6378160
Inverse flattening (1/f) | 298.25
f | 0.0033529
e2 | 0.0066945
 | 6386142.4398
Input
Output
Instructions:
1. Enter the name of the ellipsoid associated with the geodetic coordinates in C12
2. Enter the semi major axis (metres) and inverse flattening of the associated ellipsoid in D13:D14
3. Enter the latitude in D7:F7 (south latitudes are negative)
4. Enter the longitude in D8:D7
5. Enter the ellipsoidal height (metres) in D9 (note that it must be the ELLIPSOIDAL height)
6. Note the Earth-centred Cartesian coordinates (metres) from L7:L9
To see the intermediate calculations, use Excel's outlining tool to show the hidden rows.

## 7 parameter transformation
3 Dimensional Similarity Transformation
INPUT | AGD84 |  | Parameters (from -> to) |  |  |  | OUTPUT | GDA94
X | -4086966.0797 |  | DX | -117.763 | (metres) |  | Xs | -4087095.3844
Y | 2977519.5749 |  | DY | -51.51 | (metres) |  | Ys | 2977467.4942
Z | -3875610.1345 |  | DZ | 139.061 | (metres) |  | Zs | -3875457.3404
|  |  | RX | -0.292 | (seconds)
|  |  | RY | -0.443 | (seconds)
|  |  | RZ | -0.277 | (seconds)
|  |  | Sc | -0.191 | (ppm)
|  |  | Rx | -1.4157e-06 | (radians)
|  |  | Ry | -2.1477e-06 | (radians)
|  |  | Rz | -1.3429e-06 | (radians)
|  |  | Scale factor | 1
Xs |  | -117.763 | + | 1 |  | 1 | -1.3429e-06 | 2.1477e-06 | -4086966.0797
Ys | = | -51.51 |  |  |  | 1.3429e-06 | 1 | -1.4157e-06 | 2977519.5749
Zs |  | 139.061 |  |  |  | -2.1477e-06 | 1.4157e-06 | 1 | -3875610.1345
Xs |  | -117.763 |  | 1 |  | -4086978.402
Ys | = | -51.51 | + |  |  | 2977519.5729
Zs |  | 139.061 |  |  |  | -3875597.1417
Xs |  | -117.763 |  | -4086977.6214
Ys | = | -51.51 | + | 2977519.0042
Zs |  | 139.061 |  | -3875596.4014
Xs |  | -4087095.3844
Ys | = | 2977467.4942
Zs |  | -3875457.3404
Input
Output
Instructions:
1. Enter the name of the starting coordinate system in C5 (documentation only)
2. Enter the starting coordinates in D6:D8 (by default they will be tajken from the output of the Geodetic to Cartesian sheet.
3. Enter the name of the resulting coordinate system in C5 (documentation only)
4. Enter the 7 transformation parameters in G6:G12
5. Note the transformed position from K6:K8
Warning: be careful of the sign convention for rotations. See the attached notes.

## Cartesian to geodetic
Conversion of "Earth-centred" Cartesian Coordinates to Geodetic Coordinates
|  |  |  | deg | min | sec
X | -4087095.3844 |  | Latitude | -37 | -39 | -10.1598
Y | 2977467.4942 |  | Longitude | 143 | 55 | 35.373
Z | -3875457.3404 |  | Ellipsoidal height |  |  | 737.5737
Ellipsoid
GRS80 (GDA94)
Semi major axis (a) | 6378137
Inverse flattening (1/f) | 298.2572
f | 0.0033528
e2 | 0.0066944
 | 6386118.6745
p | 5056645.2674
r | 6370936.4271
 | -0.65554 |  | dec deg
longitude | -0.6296 | 2.512 | 143.9265
latitude | -0.65717 |  | -37.6528
ellip height | 737.5737
latitudetop line | -3872135.3958
latitude bottom line | 5018492.6553
Input
Output
Instructions:
1. Enter the name of the reference ellipsoid in C11 (documentation only)
2. Enter the semi major axis (metres) and inverse flattening of the reference ellipsoid in D12 & D13
3. Enter the XYZ coordinates in D6:D8 (by default they are taklen from the transformation sheet)
4. Read the resulting latitude, longitude and ellipsoidal height from G6:I8
(note that it is the ELLIPSOIDAL height)
To see the intermediate calculations, use Excel's outlining tool to show the hidden rows.

## Test Data
From | deg | min | secs |  |  | Ellipsoid
Latitude | -37 | 39 | 15.5647 | X | -4086966.0797 | ANS (AGD84)
Longitude | 143 | 55 | 30.5501 | Y | 2977519.5749 | Semi major axis (a) | 6378160
Ellipsoidal height |  |  | 749.671 | Z | -3875610.1345 | Inverse flattening (1/f) | 298.25
| DX | -117.763 | (metres)
| DY | -51.51 | (metres)
| DZ | 139.061 | (metres)
| RX | -0.292 | (seconds)
| RY | -0.443 | (seconds)
| RZ | -0.277 | (seconds)
| Sc | -0.191 | (ppm)
To | deg | min | sec |  |  | Ellipsoid
Latitude | -37 | -39 | -10.1598 | X | -4087095.3844 | GRS80 (GDA94)
Longitude | 143 | 55 | 35.373 | Y | 2977467.4942 | Semi major axis (a) | 6378137
Ellipsoidal height |  |  | 737.5737 | Z | -3875457.3404 | Inverse flattening (1/f) | 298.2572